## Design
1 Set nominal or BEP head, H0
2 Set nominal or BEP flow, Q0
3 Set the frequency (50 or 60 Hz)
4 Adjust the number of pole pairs until beta2 [calculated] is between 13 and 21 degrees |  |  |  |  | Q0 | 34
5 Set beta2 [shall] equal to beta2 [calculated] |  |  |  |  | L | 5.6
[5 empty] | A | 12.5664
[5 empty] | Twt | 0.0044723
INPUT |  | Values to enter into LVTrans
Grid frequency [Hz] | 50 | H BEP [m] | 345
eta | 0.94 | Q BEP [m3/s] | 34 |  | 17
H BEP or nom [m] | 345 | n [o/min] | 428.5714
Q BEP or nom [m3/s] | 34 | Speed number | 0.35041
Pole pairs | 7 | r1 [m] | 1.3389 | r1/r2 | 1.5023
beta_2 [shal] | 18.8 | r2 [m] | 0.89127
|  | a1 BEP | 12.8828
beta_2 [calculated] | 18.8092 | b1 BEP | 64.2724
|  | beta2 | NA
|  | Pole pairs | 7
|  | P BEP [MW] | 108.2773
|  | T BEP [kgm] | 2412601.0962
If nominal values are used as input, then the output will be nominal values
If BEP values are used as input, then output will be BEP values

## Beregning
Innput
H0 [m] | 345 |  |  | omega_red [rad/m] | 0.54522 | D2 [m] | 1.7825
Q0 [m3/s] | 34 |  |  | Q_red | 0.41305 | cm2 [m/s] | 13.6243
n [o/min] | 428.5714 |  |  | Fartstall | 0.35041 | beta_2 [rad] | 0.32828
g [m/s2] | 9.82 |  |  | omega [rad/s] | 44.8799 | beta_2 [grad] | 18.8092
u1_red [-] | 0.73
u1 [m/s] | 60.0901 |  |  | cm2 [m/s] | 13.6171
c_u1_red [-] | 0.65753 |  |  | D2 [m] | 1.783
c_u1 [m/s] | 54.1251 |  |  | D1 [m] | 2.6778 | u1_red*rot(2gh) | 60.0901
beta_2 [grad] | 18.8 | må justeres |  | cm1 [m/s] | 12.3792 | rot(2*g*H0) | 82.3152
beta_2 [rad] | 0.32812 |  |  | B1 [m] | 0.32648 | a | -0.013937
u2 [m/s] | 40 | 40 |  | alpha_1 [rad] | 0.22485 | b | 1.5575
eta_max | 0.94 |  |  | alpha_1 [grad] | 12.8828
u2_max [m/s] | 82.3152 |  |  | beta_1 [rad] | 1.1218
|  |  |  | beta_1 [grad] | 64.2724
Design
H0 [m] | 345
Q0 [m3/s] | 34
n [o/min] | 428.5714
Fartstall | 0.35041
D1 [m] | 2.6778 | 1.3389
D2 [m] | 1.7825 | 0.89127
alpha1 | 12.8828
beta1 | 64.2724
beta2 | 18.8092 |  | Må ligge mellom 13 og 20 grader
Polpar | 7 |  | Må være heltall
P0 [MW] | 108.2773
T0 [kgm] | 2412601.0962

## Design_Alab
1 Beregn en turbin i Alab |  |  |  | A1 | 4.8408
2 Sett inn verdiene i blått |  |  |  | c1m | 6.8253
|  |  |  | u1 | 25.8327
|  |  |  | cu1_red | 0.50703
|  |  |  | cu1 | 11.008
|  |  |  | alpha_1 | 31.8001
|  |  |  | cu2 | 14.8248
INPUT FRA ALAB |  | Verdier som skal inn i LVTrans |  | beta_1 | 24.7211
Nettfrekvens [Hz] | 50 | H0 [m] | 24 | omega | 19.635
Head | 24 | Q0 [m3/s] | 33.04
Best point flow | 33.04 | n [o/min] | 187.5
rpm | 187.5 | Fartstall | 1.134
Efficiency | 93.8 | r1 [m] | 1.3156
B1 [mm] | 585.6 | r2 [m] | 1.2598
D11 [mm] | 2024.1 | alpha1 | 31.8001
D12 [mm] | 2631.3 | beta1 | 24.7211
u11 | 0.925 | beta2 | NA
D22 [mm] | 2519.6 | Poler | 32
u22 | 1.151 | P0 [MW] | 7.3041
Speed number | 1.134 | T0 [kgm] | 371993.8128